## Sheet1
BOM:
Assembly P/N:
Customer Name: V. Hunter Adams (Cornell University)
Qty | Value | Do Not Install | Device | Package | Parts | Description | Digikey P/N | Manufacturer P/N | Manufacturer | URL
2 | 0 |  | RESISTOR0603-RES | 0603-RES | R13, R15 | Resistor | 311-0.0GRCT-ND | RC0603JR-070RL | Yageo | https://www.digikey.com/product-detail/en/yageo/RC0603JR-070RL/311-0.0GRCT-ND/729622
11 | 0.1 uF |  | CAP0402-CAP | 0402-CAP | C1, C2, C3, C4, C5, C7, C9, C14, C15, C17, C18 | Capacitor | 311-1676-2-ND | CC0402JRX7R7BB104 | Yageo | https://www.digikey.com/product-detail/en/yageo/CC0402JRX7R7BB104/311-1676-2-ND/5195085
1 | 1 uF |  | CAP0402-CAP | 0402-CAP | C10 | Capacitor | 445-9082-2-ND | C1005X6S1C105M050BC | TDK Corporation | https://www.digikey.com/product-detail/en/tdk-corporation/C1005X6S1C105M050BC/445-9082-2-ND/3661566
1 | 10 nF |  | CAP0402-CAP | 0402-CAP | C16 | Capacitor | 478-3664-2-ND | 0402YC103JAT2A | AVX Corporation | https://www.digikey.com/product-detail/en/avx-corporation/0402YC103JAT2A/478-3664-2-ND/1116188
1 | 10 uF |  | CAP0402-CAP | 0402-CAP | C13 | Capacitor | 490-10693-2-ND | GRM155R60G106ME44D | Murata | https://www.digikey.com/product-detail/en/murata-electronics-north-america/GRM155R60G106ME44D/490-10693-2-ND/4905101
1 | 100 pF |  | CAP0402-CAP | 0402-CAP | C26 | Capacitor | 478-1089-2-ND | 04025C101KAT2A | AVX Corporation | https://www.digikey.com/product-detail/en/avx-corporation/04025C101KAT2A/478-1089-2-ND/563199
1 | 100 uF |  | CAP0805 | 805 | C20 | Capacitor | 478-8358-1-ND | F950G107MPAAQ2 | AVX Corporation | https://www.digikey.com/product-detail/en/avx-corporation/F950G107MPAAQ2/478-8358-1-ND/4005658
1 | 100k |  | RESISTOR0402-RES | 0402-RES | R1 | Resistor | P100KDCTR-ND | ERA-2AEB104X | Panasonic | https://www.digikey.com/product-detail/en/panasonic-electronic-components/ERA-2AEB104X/P100KDCTR-ND/1706053
6 | 10k |  | RESISTOR0402-RES | 0402-RES | R6, R7, R8, R9, R12,R18 | Resistor | P10KDECT-ND | ERA-2AED103X | Panasonic | https://www.digikey.com/product-detail/en/panasonic-electronic-components/ERA-2AED103X/P10KDECT-ND/1706304
2 | 12 pF |  | CAP0402-CAP | 0402-CAP | C11, C12 | Capacitor | 490-5924-2-ND | GRM1555C1H120JA01D | Murata | https://www.digikey.com/product-detail/en/murata-electronics-north-america/GRM1555C1H120JA01D/490-5924-2-ND/3693831
3 | 180 |  | RESISTOR0402-RES | 0402-RES | R4, R5, R10 | Resistor | P180DCCT-ND | ERA-2AEB181X | Panasonic | https://www.digikey.com/product-detail/en/panasonic-electronic-components/ERA-2AEB181X/P180DCCT-ND/1706165
1 | 1k |  | RESISTOR0402-RES | 0402-RES | R11 | Resistor | P1.0KDECT-ND | ERA-2AED102X | Panasonic | https://www.digikey.com/product-detail/en/panasonic-electronic-components/ERA-2AED102X/P1.0KDECT-ND/1706280
2 | 22 uF |  | CAP0402-CAP | 0402-CAP | C6, C8 | Capacitor | 1276-6834-2-ND | CL05A226MQ5QUNC | Samsung | https://www.digikey.com/product-detail/en/samsung-electro-mechanics/CL05A226MQ5QUNC/1276-6834-2-ND/5961318
3 | 3.3k |  | RESISTOR0402-RES | 0402-RES | R2, R3, R19 | Resistor | P3.3KDCCT-ND | ERA-2AEB332X | Panasonic | https://www.digikey.com/product-detail/en/panasonic-electronic-components/ERA-2AEB332X/P3.3KDCCT-ND/1706195
1 | 330 |  | RESISTOR0402-RES | 0402-RES | R20 | Resistor | P330DECT-ND | ERA-2AED331X | Panasonic | https://www.digikey.com/product-detail/en/panasonic-electronic-components/ERA-2AED331X/P330DECT-ND/1706268
2 | 47 uF |  | CAP0805 | 805 | C22, C23 | Capacitor | 490-6469-2-ND | GRM21BR60G476ME15L | Murata | https://www.digikey.com/product-detail/en/murata-electronics-north-america/GRM21BR60G476ME15L/490-6469-2-ND/2546873
1 | 47uH |  | INDUCTOR0603 | 603 | L4 | Inductor | 445-3610-6-ND | GLFR1608T470M-LR | TDK Corporation | https://www.digikey.com/product-detail/en/tdk-corporation/GLFR1608T470M-LR/445-3610-6-ND/1856777
1 | 5.6 nH |  | INDUCTOR0603 | 603 | L2 | Inductor | 712-1431-2-ND | L-14C5N6SV4T | Johanson Technology | https://www.digikey.com/product-detail/en/johanson-technology-inc/L-14C5N6SV4T/712-1431-2-ND/1561298
1 | 6.8 uH |  | INDUCTOR0603 | 603 | L1 | Inductor | 445-1023-2-ND | MLF1608E6R8KTA00 | TDK Corporation | https://www.digikey.com/product-detail/en/tdk-corporation/MLF1608E6R8KTA00/445-1023-2-ND/504192
2 | GREEN |  | LED0603 | LED-0603 | LED3,LED2 | LED | 475-2709-1-ND | LG L29K-G2J1-24-Z | OSRAM Opto | https://www.digikey.com/products/en?keywords=475-2709-1-ND
1 | CC1310 |  | CC1310 | CC1310 | MICROCONTROLLER | CC1310 RGZ48 package | 296-44348-1-ND | CC1310F128RGZR | Texas Instruments | https://www.digikey.com/product-detail/en/texas-instruments/CC1310F128RGZR/296-44348-1-ND/6110621
1 | FC-135 |  | FC-135 | FC-135 | 32.768 | FC-135 32.768KA-AG0 | SER4084CT-ND | FC-135 32.7680KA-AC0 | Epson | https://www.digikey.com/product-detail/en/epson/FC-135-32.7680KA-AC0/SER4084CT-ND/6132704
1 | HDMID |  | HDMID | HDMID | U$1 | HDMI-D Female | WM1280TR-ND | 467652001 | Molex | https://www.digikey.com/product-detail/en/molex-llc/0467652001/WM1280TR-ND/2330693
1 | JOHANSON_BALUN |  | JOHANSON_BALUN | JOHANSON_BALUN | BALUN | 915 MHz Balun | 712-1541-1-ND | 0915BM15A0001E | Johanson Technology | https://www.digikey.com/product-detail/en/johanson-technology-inc/0915BM15A0001E/712-1541-1-ND/2764679
1 | JOHANSON_GPS_CHIP |  | JOHANSON_GPS_CHIP | JOHANSON_GPS_CHIP | U$5 | GPS Chip Antenna | 712-1003-1-ND | 1575AT43A0040E | Johanson Technology | https://www.digikey.com/product-detail/en/johanson-technology-inc/1575AT43A0040E/712-1003-1-ND/1560832
1 | L6920 |  | L6920 | L6920 | U$8 | Boost Converter | 497-6106-1-ND | L6920DCTR | STMicroelectronics | https://www.digikey.com/product-detail/en/stmicroelectronics/L6920DCTR/497-6106-1-ND/1654032
2 | LIGHTSENSORALS |  | LIGHTSENSORALS | ALS-PT19 | LS1, LS2 | Ambient Light Sensor | 1080-1244-1-ND | ALS-PT19-315C/L177/TR8 | Everlight Electronics | https://www.digikey.com/products/en?keywords=1080-1244-1-ND
1 | LSM9DS1 |  | LSM9DS1 | LGA24-8X4 | IMU | LSM9DS1 3D accelerometer, gyroscope & magnetometer | 497-14946-1-ND | LSM9DS1TR | STMicroelectronics | https://www.digikey.com/products/en?keywords=497-14946-1-ND
1 | LV8417CS |  | LV8417CS | LV8417CS | U$2 | H-Bridge motor driver | LV8417CS-TE-L-HOSCT-ND | LV8417CS-TE-L-H | ON Semiconductor | https://www.digikey.com/products/en?keywords=LV8417CS-TE-L-HOSCT-ND
2 | MM5329-2700 |  | MM5329-2700 | MM5829-2700 | U$3, U$7 | Coaxial Connector | 90-5894-1-ND | MM5829-2700RJ4 | Murata | https://www.digikey.com/product-detail/en/murata-electronics-north-america/MM5829-2700RJ4/490-5894-1-ND/3528184
1 | PANASONIC_RECTIFIER |  | PANASONIC_RECTIFIER | PANASONIC_RECTIFIER | U$4 | Full bridge rectifier | DA4X106U0RCT-ND | DA4X106U0R | Panasonic | https://www.digikey.com/product-detail/en/panasonic-electronic-components/DA4X106U0R/DA4X106U0RCT-ND/2673416
1 | PCB_ANTENNA |  | PCB_ANTENNA | PCB_ANTENNA | U$6 | Embedded PCB antenna | Embedded traces | Embedded traces | Embedded traces | Embedded traces
1 | RED |  | LED0603 | LED-0603 | LED1 | LED | 475-2506-1-ND | LS L29K-G1J2-1-Z | OSRAM Opto | https://www.digikey.com/product-detail/en/osram-opto-semiconductors-inc/LS-L29K-G1J2-1-Z/475-2506-1-ND/1802633
1 | TSX-3225 |  | TSX-3225 | TSX-3225 | SER3635CT-ND | 24 MHz Oscillator | SER4185CT-ND | TSX-3225 24.0000MF20G-AC0 | Epson | https://www.digikey.com/product-detail/en/epson/TSX-3225-24.0000MF20G-AC0/SER4185CT-ND/6614145
1 | VENUS838FLPX |  | VENUS838FLPX | VENUS838FLPX | GPS | Venus838FLPx-L | I will mail you these | I will mail you these | I will mail you these | I will mail you these
5 | 0 | DNI | RESISTOR0603-RES | 0603-RES | R14, R21, R22, R16, R17 | Resistor | N/A | N/A | N/A | N/A
2 | ALTA_CELL | DNI | ALTA_CELL | ALTA_CELL | FRONT_PANEL, REAR_PANEL | Solar Cells | N/A | N/A | N/A | N/A